## sigma_mix_partlist
Category | Type | Value | Manufactuer | Package | Num | digikey
IC | DSP Processor | ADAU1701 | Analog Devices | LQFP48 | 2 | ADAU1701JSTZ-RLCT-ND
| Bluetooth Module | BGM113 | Silicon Labs | Module | 1 | 336-3817-1-ND
| Reset | ADM811 | Analog Devices | SOT192 | 1 | ADM811TARTZ-REEL7CT-ND
| Battery Management | MCP73871 | Microchip | QFN20 | 1 | MCP73871-2AAI/ML-ND
| Voltage Regulator | MCP1726 | Microchip | SOIC8 | 1 | MCP1726-3302E/SN-ND
Crystal | Ceramic SMD | 12.288MHz | Abracon | 4-SMD | 2 | 300-8198-1-ND
Resister | Thick Film | 100 | Panasonic | 1608 | 2 | P100HCT-ND
| Thick Film | 475 | Panasonic | 1608 | 2 | P475HCT-ND
| Thick Film | 1k | Panasonic | 1608 | 6 | P1.00KHCT-ND
| Thick Film | 8k06 | Panasonic | 1608 | 4 | P8.06KHCT-ND
| Thick Film | 10k | Panasonic | 1608 | 10 | P10.0KHCT-ND
| Thick Film | 18k | Panasonic | 1608 | 2 | P18.0KHCT-ND
| Thick Film | 49k9 | Panasonic | 1608 | 12 | P49.9KHCT-ND
| Thick Film | 56k2 | Panasonic | 1608 | 8 | P56.2KHCT-ND
| Thick Film | 100k | Panasonic | 1608 | 1 | P100KHCT-ND
Capacitor | Ceramic | 22pF | Murata | 2012 | 4 | 490-3608-1-ND
| Multilayer Ceramic | 100pF | Murata | 2012 | 4 | 490-1615-1-ND
| Multilayer Ceramic | 1000pF | Murata | 2012 | 1 | 490-5813-6-ND
| Multilayer Ceramic | 56nF | Murata | 2012 | 8 | 490-1662-1-ND
| Multilayer Ceramic | 0.1uF | Murata | 2012 | 23 | 490-1683-6-ND
| Multilayer Ceramic | 1uF | Murata | 2012 | 1 | 490-1691-6-ND
| Multilayer Ceramic | 4.7uF | Murata | 2012 | 4 | 490-4522-6-ND
| Multilayer Ceramic | 10uF | Murata | 2012 | 18 | 490-3905-1-ND
| Tantalum | 100uF | Vishay Sprague | 3528 | 8 | 718-1313-1-ND
Ferrite Bead |  | 600ohm @ 100MHz | Murata | 1608 | 4 | 490-14396-1-ND
Transistor | PNP | 40V 3A | Diodes Incorporated | SOT23 | 2 | ZXTP25040DFHCT-ND
LED |  | green | Panasonic | 1608 | 1 | LNJ337W83RADKR-ND
|  | orange | Panasonic | 1608 | 1 | LNJ837W83RADKR-ND
|  | blue | Panasonic | 1608 | 1 | LNJ937W8CRADKR-ND
Switch | DIP | 4 SPST 25mA 24V | Omron | Through Hole | 2 | SW1195-ND
| Rocker | SPDT 3A 28V | E-Switch | Through Hole | 1 | EG4328-ND
| Tactile | SPST-NO | Omron | Through Hole | 1 | SW426-ND
Connector |  | 2POS SMD | JST | SMD | 1 | 455-1749-6-ND
| DC Jack | 2.5mm |  | Through Hole | 1 | CP-202B-ND
| RCA Jack x1 | Red | CUI | Through Hole | 2 | CP-1419-ND
| RCA Jack x1 | White | CUI | Through Hole | 2 | CP-1420-ND
| RCA Jack x2 | Red & White | CUI | Through Hole | 4 | CP-1435-ND
Header | 2x5 |  |  | Through Hole | 2 | MHC10K-ND
| 2x5 |  |  | Through Hole | 2
| 2x3 |  |  | Through Hole | 2