## sigma_mix_partlist_v03
Category | Value | Manufactuer | Package | N | Description | Part | Digikey
IC | ADAU1701 | Analog Devices | LQFP48 | 2 | DSP IC | U4, U5 | ADAU1701JSTZ-RLCT-ND
| ADM811 | Analog Devices | SOT-143 | 1 | Reset IC | U3 | ADM811TARTZ-REEL7CT-ND
| BGM113 | Silicon Labs | LGA Module | 1 | Bluetooth Module | U6 | 336-3817-1-ND
| MIC39101 | Microchip | SOIC8 | 1 | Power Regulator IC | U2 | 576-1782-5-ND
Cristal | 12.288MHz | Epson | SMD | 2 | Xtal Oscillator | X1, X2 | 535-10902-1-ND
Resistor | 8R06 | Vishay Dale | 1608 | 4 | chip resistor | R18, R19, R20, R21 | 541-8.06HHCT-ND
| 56R2 | Panasonic | 1608 | 8 | chip resistor | R32, R33, R34, R35, R36, R37, R38, R39 | P56.2HCT-ND
| 100 | Panasonic | 1608 | 2 | chip resistor | R28, R29 | P100HCT-ND
| 475 | Panasonic | 1608 | 2 | chip resistor | R30, R31 | P475HCT-ND
| 1k | Panasonic | 1608 | 2 | chip resistor | R26, R27 | P1.00KHCT-ND
| 10k | Panasonic | 1608 | 9 | chip resistor | R2, R12, R13, R14, R15, R16, R17, R22, R23 | P10.0KHCT-ND
| 18k | Panasonic | 1608 | 2 | chip resistor | R24, R25 | P18.0KHCT-ND
| 49k9 | Panasonic | 1608 | 12 | chip resistor | R8, R9, R10, R11, R40, R41, R42, R43, R44, R45, R46, R47 | P49.9KHCT-ND
| 100k | Panasonic | 1608 | 1 | chip resistor | R1 | P100KHCT-ND
Capacitor | 22pF | Murata | 2012 | 4 | ceramic capacitor | C30, C31, C32, C33 | 490-3608-1-ND
| 100pF | Murata | 2012 | 4 | multilayer ceramic capacitor | C9, C10, C11, C12 | 490-1615-1-ND
| 3.3nF | Murata | 2012 | 2 | multilayer ceramic capacitor | C42, C43 | 399-1153-1-ND
| 56nF | Murata | 2012 | 10 | multilayer ceramic capacitor | C40, C41, C64, C65, C66, C67, C68, C69, C70, C71 | 490-1662-1-ND
| 0.1uF | Murata | 2012 | 21 | multilayer ceramic capacitor | C7, C8, C13, C20, C21, C22, C23, C26, C27, C28, C29, C34, C35, C38, C39, C44, C45, C48, C49, C52, C53 | 490-1683-6-ND
| 10uF | AVX Corporation | 2012 | 17 | tantalum capacitor | C3, C14, C15, C16, C17, C18, C19, C24, C25, C36, C37, C46, C47, C50, C51, C54, C55 | 478-8115-1-ND
| 100uF | Vishay Spraque | 3528 | 8 | tantalum capacitor | C56, C57, C58, C59, C60, C61, C62, C63 | 718-1313-1-ND
Ferrite Bead | 600ohm@100MHz | Murata | 1608 | 4 | ferrite beads | L1, L2, L3, L4 | 490-14396-1-ND
Transistor | PNP | Diodes Incorporated | SOT-23 | 2 | transistor | T1, T2 | ZXTP25040DFHCT-ND
Switch | DIP SW | Omron | Through Hole | 2 | Switch | SW1, SW2 | SW1195-ND
| Rocker SW | E-Switch | Through Hole | 1 | Switch | SW3 | EG4328-ND
| Tactile SW | Omron | Through Hole | 1 | Switch | SW4 | SW426-ND
Connector | DC Jack |  | Through Hole | 1 | Connector | J1 | 未実装
| RCA_JACK | CUI | Through Hole | 2 | Connector | J2, J4 | CP-1420-ND
| RCA_JACK | CUI | Through Hole | 2 | Connector | J3, J5 | CP-1419-ND
| RCA2_JACK | CUI | Through Hole | 4 | Connector | J6, J7, J8, J9 | CP-1435-ND
Header | 2x10 (for SWD) | CUI | Through Hole | 1 | Pin Header | JP5 | MHC20K-ND
| 2x5 (for USBi) | CUI | Through Hole | 1 | Pin Header | JP6 | MHC10K-ND
| 2x5 |  | Through Hole | 3 | Pin Header | JP1, JP2, JP7 | 未実装
| 2x3 |  | Through Hole | 2 | Pin Header | JP3, JP4 | 未実装