## partslist
Part | Value | Package | Num | Description | Digikey
C3, C4, C5, C7, C8, C12, C13, C14, C16, C17, C19, C21,C35, C36, C38, C42, C43, C44, C46, C47, C49, C51 | 0.1uF | 2012 | 22 | Multilayer Ceramic Capacitor | 490-1683-6-ND
C27, C28, C57, C58 | 100pF | 2012 | 4 | Multilayer Ceramic Capacitor | 490-1615-1-ND
C9, C23, C29, C30, C39, C53, C59, C60 | 100uF | 3528 | 8 | Tantalum Capacitor | 718-1313-1-ND
C2, C6, C11, C15, C37, C41, C45 | 10uF | 2012 | 7 | Tantalum Capacitor | 478-8115-1-ND
C10, C18, C20, C22, C26, C40, C48, C50, C52, C56 | 10uF | 2012 | 10 | Multilayer Ceramic Capacitor | 490-3905-1-ND
C1 | 1uF | 2012 | 1 | Multilayer Ceramic Capacitor | 490-1691-1-ND
C25, C55 | 3.3nF | 2012 | 2 | Multilayer Ceramic Capacitor | 399-1153-1-ND
C24, C31, C32, C33, C34, C54, C61, C62, C63, C64 | 56nF | 2012 | 10 | Multilayer Ceramic Capacitor | 490-1662-1-ND
IC1 | BGM113 | LGA Module | 1 | Bluetooth Module | 336-3817-1-ND |  | a
J1 | DC_JACK | Through Hole | 1 | Power Connector | SC1313-ND
J2, J5, J6, J9 | RCA2_JACK | Through Hole | 4 | Audio Connector | CP-1435-ND
J3, J7 | RCA_JACK | Through Hole | 2 | Audio Connector | CP-1419-ND
J4, J8 | RCA_JACK | Through Hole | 2 | Audio Connector | CP-1420-ND
JP1 | 2x5 | Through Hole | 1 | Pin Header |  | 未実装
JP2, JP3 | 2x6 | Through Hole | 2 | Pin Header |  | 未実装
L1, L2, L3, L4 | 600ohm@100MHz | 1608 | 4 | Ferrite Beads | 490-14396-1-ND
LED1 | GREEN | 3216 | 1 | LED | 67-1002-1-ND
LED2 | RED | 3216 | 1 | LED | 67-1003-1-ND
R1 | 100k | 1608 | 1 | Resistor | P100KHCT-ND
R23 | 0 | 1608 | 1 | Resistor | P0.0ACT-ND
R13, R33 | 475 | 1608 | 2 | Resistor | P475HCT-ND
R2, R43 | 562 | 1608 | 2 | Resistor | P562HCT-ND
R4, R19, R20, R21, R22, R39, R40, R41, R42 | 10k | 1608 | 9 | Resistor | P10.0KHCT-ND
R12, R32 | 18k | 1608 | 2 | Resistor | P18.0KHCT-ND
R3, R24 | 1k | 1608 | 2 | Resistor | P1.00KHCT-ND
R10, R11, R15, R16, R17, R18, R30, R31, R35, R36, R37, R38 | 49k9 | 1608 | 12 | Resistor | P49.9KHCT-ND
R5, R7, R9, R14, R25, R27, R29, R34 | 56R2 | 1608 | 8 | Resistor | P56.2HCT-ND
R6, R8, R26, R28 | 8k06 | 1608 | 4 | Resistor | P8.06KHCT-ND
S1 | ROCKER SW | Through Hole | 1 | Switch | EG4328-ND
S2 | TACTILE SW | Through Hole | 1 | Switch | SW426-ND
SV1, SV2 | 2x3 | Through Hole | 2 | Pin Header |  | 未実装
SW1, SW2 | DIP SW | Through Hole | 2 | Switch | SW1194-ND
T1, T2 | PNP | SOT-23 | 2 | Transistor | ZXTP25040DFHCT-ND
U1 | MIC39101 | SOIC8 | 1 | Power Regulator IC | 576-1782-5-ND
U2 | ADM811 | SOT-143 | 1 | Reset IC | ADM811TARTZ-REEL7CT-ND
U3, U4 | ADAU1701 | LQFP48 | 2 | DSP IC | ADAU1701JSTZ-RLCT-ND
X1 | SWD Interface | Through Hole | 1 | Connector | MHC20K-ND
X2 | USBi | Through Hole | 1 | Connector | MHC10K-ND
Y1 | 12.28MHz | SMD | 1 | Crystal Oscillator | SER4107CT-ND