## sigma_mix_partlist
Category | Type | Value | Manufactuer | Package | Num | Part No. | digikey
IC | DSP Processor | ADAU1701 | Analog Devices | LQFP48 | 2 | U4, U5 | ADAU1701JSTZ-RLCT-ND
| Bluetooth Module | BGM113 | Silicon Labs | Module | 1 | U6 | 336-3817-1-ND
| Reset | ADM811 | Analog Devices | SOT192 | 1 | U3 | ADM811TARTZ-REEL7CT-ND
| Battery Management | MCP73871 | Microchip | QFN20 | 1 | U2 | MCP73871-2AAI/ML-ND
| Voltage Regulator | MCP1726 | Microchip | SOIC8 | 1 | U1 | MCP1726-3302E/SN-ND
Crystal | Ceramic SMD | 12.288MHz | Abracon | 4-SMD | 2 | X1, X2 | 535-10902-1-ND
Resister | Thick Film | 100 | Panasonic | 1608 | 2 | R28, R29 | P100HCT-ND
| Thick Film | 475 | Panasonic | 1608 | 2 | R30, R31 | P475HCT-ND
| Thick Film | 1k | Panasonic | 1608 | 6 | R2, R3, R4, R6, R26, R27 | P1.00KHCT-ND
| Thick Film | 8k06 | Panasonic | 1608 | 4 | R18, R19, R20, R21 | P8.06KHCT-ND
| Thick Film | 10k | Panasonic | 1608 | 10 | R1, R5, R12, R13, R14, R15, R16, R17, R22, R23 | P10.0KHCT-ND
| Thick Film | 18k | Panasonic | 1608 | 2 | R24, R25 | P18.0KHCT-ND
| Thick Film | 49k9 | Panasonic | 1608 | 12 | R8, R9, R10, R11, R40, R41, R42, R43, R44, R45, R46, R47 | P49.9KHCT-ND
| Thick Film | 56k2 | Panasonic | 1608 | 8 | R32, R33, R34, R35, R36, R37, R38, R39 | P56.2KHCT-ND
| Thick Film | 100k | Panasonic | 1608 | 1 | R7 | P100KHCT-ND
Capacitor | Ceramic | 22pF | Murata | 2012 | 4 | C30, C31, C32, C33 | 490-3608-1-ND
| Multilayer Ceramic | 100pF | Murata | 2012 | 4 | C9, C10, C11, C12 | 490-1615-1-ND
| Multilayer Ceramic | 1000pF | Murata | 2012 | 1 | C2 | 490-5813-6-ND
| Multilayer Ceramic | 56nF | Murata | 2012 | 8 | C64, C65, C66, C67, C68, C69, C70, C71 | 490-1662-1-ND
| Multilayer Ceramic | 0.1uF | Murata | 2012 | 23 | C7, C8, C13, C20, C21, C22, C23, C26, C27, C28, C29, C34, C35, C38, C39, C40, C41, C44, C45, C48, C49, C52, C53 | 490-1683-6-ND
| Multilayer Ceramic | 1uF | Murata | 2012 | 1 | C6 | 490-1691-6-ND
| Multilayer Ceramic | 4.7uF | Murata | 2012 | 4 | C1, C3, C4, C5 | 490-4522-6-ND
| Multilayer Ceramic | 10uF | Murata | 2012 | 12 | C14, C15, C16, C17, C42, C43, C46, C47, C50, C51, C54, C55 | 490-3905-1-ND
| Tantalum | 10uF | Rohm | 2012 | 6 | C18, C19, C24, C25, C36, C37 | 511-1447-1-ND
| Tantalum | 100uF | Vishay Sprague | 3528 | 8 | C56, C57, C58, C59, C60, C61, C62, C63 | 718-1313-1-ND
Ferrite Bead |  | 600ohm @ 100MHz | Murata | 1608 | 4 | L1, L2, L3, L4 | 490-14396-1-ND
Transistor | PNP | 40V 3A | Diodes Incorporated | SOT23 | 2 | T1, T2 | ZXTP25040DFHCT-ND
LED |  | green | Panasonic | 1608 | 1 | LED3 | LNJ337W83RADKR-ND
|  | orange | Panasonic | 1608 | 1 | LED2 | LNJ837W83RADKR-ND
|  | blue | Panasonic | 1608 | 1 | LED1 | LNJ937W8CRADKR-ND
Switch | DIP | 4 SPST 25mA 24V | Omron | Through Hole | 2 | SW1, SW2 | SW1195-ND
| Rocker | SPDT 3A 28V | E-Switch | Through Hole | 1 | SW3 | EG4328-ND
| Tactile | SPST-NO | Omron | Through Hole | 1 | SW4 | SW426-ND
Connector |  | 2POS SMD | JST | SMD | 1 | CN1 | 455-1749-6-ND
| DC Jack | 2.5mm |  | Through Hole | 1 | J1 | CP-202B-ND
| RCA Jack x1 | Red | CUI | Through Hole | 2 | J3, J5 | CP-1419-ND
| RCA Jack x1 | White | CUI | Through Hole | 2 | J2, J4 | CP-1420-ND
| RCA Jack x2 | Red & White | CUI | Through Hole | 4 | J6, J7, J8, J9 | CP-1435-ND
Header | 2x5 |  |  | Through Hole | 2 | JP5, JP6 | MHC10K-ND
| 2x5 |  |  | Through Hole | 2 | JP1, JP2
| 2x3 |  |  | Through Hole | 2 | JP3, JP4
136
15