## partslist
Part | Value | Package | Description | Digikey
C1 | 1uF | 2012 | Multilayer Ceramic Capacitor | 490-1691-1-ND
C2 | 10uF | 2012 | Tantalum Capacitor | 478-8115-1-ND
C3 | 0.1uF | 2012 | Multilayer Ceramic Capacitor | 490-1683-6-ND
C4 | 0.1uF | 2012 | Multilayer Ceramic Capacitor | 490-1683-6-ND
C5 | 0.1uF | 2012 | Multilayer Ceramic Capacitor | 490-1683-6-ND
C6 | 10uF | 2012 | Tantalum Capacitor | 478-8115-1-ND
C7 | 0.1uF | 2012 | Multilayer Ceramic Capacitor | 490-1683-6-ND
C8 | 0.1uF | 2012 | Multilayer Ceramic Capacitor | 490-1683-6-ND
C9 | 100uF | 3528 | Tantalum Capacitor | 718-1313-1-ND
C10 | 10uF | 2012 | Multilayer Ceramic Capacitor | 490-3905-1-ND
C11 | 10uF | 2012 | Tantalum Capacitor | 478-8115-1-ND
C12 | 0.1uF | 2012 | Multilayer Ceramic Capacitor | 490-1683-6-ND
C13 | 0.1uF | 2012 | Multilayer Ceramic Capacitor | 490-1683-6-ND
C14 | 0.1uF | 2012 | Multilayer Ceramic Capacitor | 490-1683-6-ND
C15 | 10uF | 2012 | Tantalum Capacitor | 478-8115-1-ND
C16 | 0.1uF | 2012 | Multilayer Ceramic Capacitor | 490-1683-6-ND
C17 | 0.1uF | 2012 | Multilayer Ceramic Capacitor | 490-1683-6-ND
C18 | 10uF | 2012 | Multilayer Ceramic Capacitor | 490-3905-1-ND
C19 | 0.1uF | 2012 | Multilayer Ceramic Capacitor | 490-1683-6-ND
C20 | 10uF | 2012 | Multilayer Ceramic Capacitor | 490-3905-1-ND
C21 | 0.1uF | 2012 | Multilayer Ceramic Capacitor | 490-1683-6-ND
C22 | 10uF | 2012 | Multilayer Ceramic Capacitor | 490-3905-1-ND
C23 | 100uF | 3528 | Tantalum Capacitor | 718-1313-1-ND
C24 | 56nF | 2012 | Multilayer Ceramic Capacitor | 490-1662-1-ND
C25 | 3.3nF | 2012 | Multilayer Ceramic Capacitor | 399-1153-1-ND
C26 | 10uF | 2012 | Multilayer Ceramic Capacitor | 490-3905-1-ND
C27 | 100pF | 2012 | Multilayer Ceramic Capacitor | 490-1615-1-ND
C28 | 100pF | 2012 | Multilayer Ceramic Capacitor | 490-1615-1-ND
C29 | 100uF | 3528 | Tantalum Capacitor | 718-1313-1-ND
C30 | 100uF | 3528 | Tantalum Capacitor | 718-1313-1-ND
C31 | 56nF | 2012 | Multilayer Ceramic Capacitor | 490-1662-1-ND
C32 | 56nF | 2012 | Multilayer Ceramic Capacitor | 490-1662-1-ND
C33 | 56nF | 2012 | Multilayer Ceramic Capacitor | 490-1662-1-ND
C34 | 56nF | 2012 | Multilayer Ceramic Capacitor | 490-1662-1-ND
C35 | 0.1uF | 2012 | Multilayer Ceramic Capacitor | 490-1683-6-ND
C36 | 0.1uF | 2012 | Multilayer Ceramic Capacitor | 490-1683-6-ND
C37 | 10uF | 2012 | Tantalum Capacitor | 478-8115-1-ND
C38 | 0.1uF | 2012 | Multilayer Ceramic Capacitor | 490-1683-6-ND
C39 | 100uF | 3528 | Tantalum Capacitor | 718-1313-1-ND
C40 | 10uF | 2012 | Multilayer Ceramic Capacitor | 490-3905-1-ND
C41 | 10uF | 2012 | Tantalum Capacitor | 478-8115-1-ND
C42 | 0.1uF | 2012 | Multilayer Ceramic Capacitor | 490-1683-6-ND
C43 | 0.1uF | 2012 | Multilayer Ceramic Capacitor | 490-1683-6-ND
C44 | 0.1uF | 2012 | Multilayer Ceramic Capacitor | 490-1683-6-ND
C45 | 10uF | 2012 | Tantalum Capacitor | 478-8115-1-ND
C46 | 0.1uF | 2012 | Multilayer Ceramic Capacitor | 490-1683-6-ND
C47 | 0.1uF | 2012 | Multilayer Ceramic Capacitor | 490-1683-6-ND
C48 | 10uF | 2012 | Multilayer Ceramic Capacitor | 490-3905-1-ND
C49 | 0.1uF | 2012 | Multilayer Ceramic Capacitor | 490-1683-6-ND
C50 | 10uF | 2012 | Multilayer Ceramic Capacitor | 490-3905-1-ND
C51 | 0.1uF | 2012 | Multilayer Ceramic Capacitor | 490-1683-6-ND
C52 | 10uF | 2012 | Multilayer Ceramic Capacitor | 490-3905-1-ND
C53 | 100uF | 3528 | Tantalum Capacitor | 718-1313-1-ND
C54 | 56nF | 2012 | Multilayer Ceramic Capacitor | 490-1662-1-ND
C55 | 3.3nF | 2012 | Multilayer Ceramic Capacitor | 399-1153-1-ND
C56 | 10uF | 2012 | Multilayer Ceramic Capacitor | 490-3905-1-ND
C57 | 100pF | 2012 | Multilayer Ceramic Capacitor | 490-1615-1-ND
C58 | 100pF | 2012 | Multilayer Ceramic Capacitor | 490-1615-1-ND
C59 | 100uF | 3528 | Tantalum Capacitor | 718-1313-1-ND
C60 | 100uF | 3528 | Tantalum Capacitor | 718-1313-1-ND
C61 | 56nF | 2012 | Multilayer Ceramic Capacitor | 490-1662-1-ND
C62 | 56nF | 2012 | Multilayer Ceramic Capacitor | 490-1662-1-ND
C63 | 56nF | 2012 | Multilayer Ceramic Capacitor | 490-1662-1-ND
C64 | 56nF | 2012 | Multilayer Ceramic Capacitor | 490-1662-1-ND
IC1 | BGM113 | LGA Module | Bluetooth Module | 336-3817-1-ND
J1 | DC_JACK | Through Hole | Power Connector |  | 未実装
J2 | RCA2_JACK | Through Hole | Audio Connector | CP-1435-ND | 未実装
J3 | RCA_JACK | Through Hole | Audio Connector | CP-1419-ND | 未実装
J4 | RCA_JACK | Through Hole | Audio Connector | CP-1420-ND | 未実装
J5 | RCA2_JACK | Through Hole | Audio Connector | CP-1435-ND | 未実装
J6 | RCA2_JACK | Through Hole | Audio Connector | CP-1435-ND | 未実装
J7 | RCA_JACK | Through Hole | Audio Connector | CP-1419-ND | 未実装
J8 | RCA_JACK | Through Hole | Audio Connector | CP-1420-ND | 未実装
J9 | RCA2_JACK | Through Hole | Audio Connector | CP-1435-ND | 未実装
JP1 | 2x5 | Through Hole | Pin Header |  | 未実装
JP2 | 2x6 | Through Hole | Pin Header |  | 未実装
JP3 | 2x6 | Through Hole | Pin Header |  | 未実装
L1 | 600ohm@100MHz | 1608 | Ferrite Beads | 490-14396-1-ND
L2 | 600ohm@100MHz | 1608 | Ferrite Beads | 490-14396-1-ND
L3 | 600ohm@100MHz | 1608 | Ferrite Beads | 490-14396-1-ND
L4 | 600ohm@100MHz | 1608 | Ferrite Beads | 490-14396-1-ND
LED1 | GREEN | 3216 | LED | 67-1002-1-ND
LED2 | RED | 3216 | LED | 67-1003-1-ND
R1 | 100k | 1608 | Resistor | P100KHCT-ND
R2 | 562 | 1608 | Resistor | P562HCT-ND
R3 | 1k | 1608 | Resistor | P1.00KHCT-ND
R4 | 10k | 1608 | Resistor | P10.0KHCT-ND
R5 | 56R2 | 1608 | Resistor | P56.2HCT-ND
R6 | 8k06 | 1608 | Resistor | P8.06KHCT-ND
R7 | 56R2 | 1608 | Resistor | P56.2HCT-ND
R8 | 8k06 | 1608 | Resistor | P8.06KHCT-ND
R9 | 56R2 | 1608 | Resistor | P56.2HCT-ND
R10 | 49k9 | 1608 | Resistor | P49.9KHCT-ND
R11 | 49k9 | 1608 | Resistor | P49.9KHCT-ND
R12 | 18k | 1608 | Resistor | P18.0KHCT-ND
R13 | 475 | 1608 | Resistor | P475HCT-ND
R14 | 56R2 | 1608 | Resistor | P56.2HCT-ND
R15 | 49k9 | 1608 | Resistor | P49.9KHCT-ND
R16 | 49k9 | 1608 | Resistor | P49.9KHCT-ND
R17 | 49k9 | 1608 | Resistor | P49.9KHCT-ND
R18 | 49k9 | 1608 | Resistor | P49.9KHCT-ND
R19 | 10k | 1608 | Resistor | P10.0KHCT-ND
R20 | 10k | 1608 | Resistor | P10.0KHCT-ND
R21 | 10k | 1608 | Resistor | P10.0KHCT-ND
R22 | 10k | 1608 | Resistor | P10.0KHCT-ND
R23 | 0 | 1608 | Resistor | P0.0ACT-ND
R24 | 1k | 1608 | Resistor | P1.00KHCT-ND
R25 | 56R2 | 1608 | Resistor | P56.2HCT-ND
R26 | 8k06 | 1608 | Resistor | P8.06KHCT-ND
R27 | 56R2 | 1608 | Resistor | P56.2HCT-ND
R28 | 8k06 | 1608 | Resistor | P8.06KHCT-ND
R29 | 56R2 | 1608 | Resistor | P56.2HCT-ND
R30 | 49k9 | 1608 | Resistor | P49.9KHCT-ND
R31 | 49k9 | 1608 | Resistor | P49.9KHCT-ND
R32 | 18k | 1608 | Resistor | P18.0KHCT-ND
R33 | 475 | 1608 | Resistor | P475HCT-ND
R34 | 56R2 | 1608 | Resistor | P56.2HCT-ND
R35 | 49k9 | 1608 | Resistor | P49.9KHCT-ND
R36 | 49k9 | 1608 | Resistor | P49.9KHCT-ND
R37 | 49k9 | 1608 | Resistor | P49.9KHCT-ND
R38 | 49k9 | 1608 | Resistor | P49.9KHCT-ND
R39 | 10k | 1608 | Resistor | P10.0KHCT-ND
R40 | 10k | 1608 | Resistor | P10.0KHCT-ND
R41 | 10k | 1608 | Resistor | P10.0KHCT-ND
R42 | 10k | 1608 | Resistor | P10.0KHCT-ND
R43 | 562 | 1608 | Resistor | P562HCT-ND
S1 | ROCKER SW | Through Hole | Switch | EG4328-ND | 未実装
S2 | TACTILE SW | Through Hole | Switch | EG4328-ND | 未実装
SV1 | 2x3 | Through Hole | Pin Header |  | 未実装
SV2 | 2x3 | Through Hole | Pin Header |  | 未実装
SW1 | DIP SW | Through Hole | Switch | SW1194-ND | 未実装
SW2 | DIP SW | Through Hole | Switch | SW1194-ND | 未実装
T1 | PNP | SOT-23 | Transistor | ZXTP25040DFHCT-ND
T2 | PNP | SOT-23 | Transistor | ZXTP25040DFHCT-ND
U1 | MIC39101 | SOIC8 | Power Regulator IC | 576-1782-5-ND
U2 | ADM811 | SOT-143 | Reset IC | ADM811TARTZ-REEL7CT-ND
U3 | ADAU1701 | LQFP48 | DSP IC | ADAU1701JSTZ-RLCT-ND
U4 | ADAU1701 | LQFP48 | DSP IC | ADAU1701JSTZ-RLCT-ND
X1 | SWD Interface | Through Hole | Connector | MHC20K-ND | 未実装
X2 | USBi | Through Hole | Connector | MHC10K-ND | 未実装
Y1 | 12.28MHz | SMD | Crystal Oscillator | SER4107CT-ND